## V0
Task | Software execTime (us) | Hardware execTime (us) | Hardware Properties | [7 empty] | HW/SW Partitioning Results
|  |  | execTime (s) | latency | Frequency (MHz) | %FF | %LUT | %BRAM | %DSP |  | Task | Device
rgbToGrayscale | 143601 | 7866.19 | 0.0078662 | 786619 | 100 | 1.327% | 5.049% | 0% | 0.5556% |  | rgbToGrayscale | HW
convolve2d | 14467 | 23413.89 | 0.023414 | 2341389 | 100 | 2.651% | 13.34% | 0% | 1.071% |  | convolve2d (1) | SW
combthreshold | 245034 | 5244.35 | 0.0052444 | 524435 | 100 | 7.831% | 2.156% | 0% | 0% |  | convolve2d (2) | SW
set_filter_smooth | 0 | 0.7 | 7e-07 | 70 | 100 | 0.3379% | 1.04% | 0% | 0% |  | convolve2d (3) | SW
set_filter_vertical | 0 | 0.7 | 7e-07 | 70 | 100 | 0.3379% | 1.04% | 0% | 0% |  | combthreshold | HW
set_filter_horizontal | 0 | 0.7 | 7e-07 | 70 | 100 | 0.3379% | 1.04% | 0% | 0% |  | set_filter_smooth | SW
edge_detect | 435372 | 1464479.99 | 1.4645 | 146447999 | 100 | 11.21% | 19.56% | 0% | 1.627% |  | set_filter_vertical | SW
[5 empty] | original latency: 273.972602739726 | [5 empty] | set_filter_horizontal | SW
[11 empty] | main_begin | SW
Array | #Elem | DataType (bytes) | OnewayCopyTime (us) | RoundtripCopyTime (us) |  | Communication Model |  |  |  |  | main_end | SW
image_rgb | 786432 | 4 | 4587.3688 | 6695.5969 |  | Oneway | m | 0.0014583 |  |  | Total exec time (us): | 71601
image_gray | 262144 | 4 | 1529.1229 | 2231.8656 |  |  | b | 0 |  |  | Total comm. time (us): | 15090
temp_buf | 262144 | 4 | 1529.1229 | 2231.8656 |  | Roundtrip | m | 0.0021285 |  |  | % of time spent in comm.: | 21.08%
filter | 9 | 4 | 0.052498 | 0.076625 |  |  | b | 0 |  |  | Speedup vs. CPU-only: | 6.0805
output | 262144 | 4 | 1529.1229 | 2231.8656 | [6 empty] | Speedup vs. FPGA-only: | 97.0497
| rgbToGrayscale | convolve2d (1) | convolve2d (2) | convolve2d (3) | combthreshold | set_filter_smooth | set_filter_vertical | set_filter_horizontal | main_begin | main_end
rgbToGrayscale | 0 | 1529.1229 | 1529.1229 | 0 | 0 | 0 | 0 | 0 | 0 | 0
convolve2d (1) | 0 | 0 | 1529.1229 | 1529.1229 | 1529.1229 | 0 | 0 | 0 | 0 | 0
convolve2d (2) | 0 | 0 | 0 | 0 | 1529.1229 | 0 | 0 | 0 | 0 | 0
convolve2d (3) | 0 | 0 | 0 | 0 | 1529.1229 | 0 | 0 | 0 | 0 | 0
combthreshold | 0 | 0 | 0 | 0 | 0 | 0 | 0 | 0 | 0 | 1529.1229
set_filter_smooth | 0 | 0.052498 | 0 | 0 | 0 | 0 | 0.052498 | 0 | 0 | 0
set_filter_vertical | 0 | 0 | 0.052498 | 0 | 0 | 0 | 0 | 0.052498 | 0 | 0
set_filter_horizontal | 0 | 0 | 0 | 0.052498 | 0 | 0 | 0 | 0 | 0 | 0
main_begin | 6116.4917 | 1529.1229 | 0 | 1529.1229 | 0 | 0.052498 | 0 | 0 | 0 | 0
main_end | 0 | 0 | 0 | 0 | 0 | 0 | 0 | 0 | 0 | 0

## V0CE
Task | Software execTime (us) | Hardware execTime (us) | Hardware Properties | [6 empty] | HW/SW Partitioning Results
|  |  | execTime (s) | latency | Frequency (MHz) | %FF | %LUT | %BRAM | %DSP | Task | Device
edge_detect_localdata | n/a | n/a | n/a | n/a | n/a | n/a | n/a | n/a | n/a | edge_detect_localdata | HW
rgbToGrayscale | 149827 | 7866.19 | 0.0078662 | 786619 | 100 | 1.327% | 5.049% | 0% | 0.5556% | rgbToGrayscale | HW
convolve2d_smooth | 17706 | 23410.43 | 0.02341 | 2341043 | 100 | 0.3399% | 1.041% | 0% | 0% | convolve2d_smooth | HW
convolve2d_vertical | 17706 | 15607.44 | 0.015607 | 1560744 | 100 | 1.358% | 1.627% | 0% | 0% | convolve2d_vertical | HW
convolve2d_horizontal | 17706 | 15607.42 | 0.015607 | 1560742 | 100 | 0.3014% | 0.9873% | 0% | 0% | convolve2d_horizontal | HW
combthreshold | 270074 | 5244.35 | 0.0052444 | 524435 | 100 | 7.831% | 2.156% | 0% | 0% | combthreshold | HW
edge_detect | 475604 | 46924.82 | 0.046925 | 4692482 | 100 | 6.912% | 21.31% | 239.5% | 1.032% | main_begin | SW
[5 empty] | original latency: 273.972602739726 |  |  |  |  | main_end | SW
[10 empty] | Total exec time (us): | 32294
Array | #Elem | DataType (bytes) | OnewayCopyTime (us) | RoundtripCopyTime (us) |  | Communication Model |  |  |  | Total comm. time (us): | 7570
image_rgb | 786432 | 4 | 4587.3688 | 6695.5969 |  | Oneway | m | 0.0014583 |  | % of time spent in comm.: | 23.44%
image_gray | 262144 | 4 | 1529.1229 | 2231.8656 |  |  | b | 0 |  | Speedup vs. CPU-only: | 14.7273
temp_buf | 262144 | 4 | 1529.1229 | 2231.8656 |  | Roundtrip | m | 0.0021285 |  | Speedup vs. FPGA-only: | 6.1988
output | 262144 | 4 | 1529.1229 | 2231.8656 |  |  | b | 0
| edge_detect_localdata | rgbToGrayscale | convolve2d_smooth | convolve2d_vertical | convolve2d_horizontal | combthreshold | main_begin | main_end
edge_detect_localdata | 0 | 1529.1229 | 0 | 0 | 1529.1229 | 0 | 0 | 0
rgbToGrayscale | 0 | 0 | 1529.1229 | 1529.1229 | 0 | 0 | 0 | 0
convolve2d_smooth | 0 | 0 | 0 | 1529.1229 | 1529.1229 | 1529.1229 | 0 | 0
convolve2d_vertical | 0 | 0 | 0 | 0 | 0 | 1529.1229 | 0 | 0
convolve2d_horizontal | 0 | 0 | 0 | 0 | 0 | 1529.1229 | 0 | 0
combthreshold | 0 | 0 | 0 | 0 | 0 | 0 | 0 | 1529.1229
main_begin | 0 | 4587.3688 | 1529.1229 | 0 | 0 | 0 | 0 | 0
main_end | 0 | 0 | 0 | 0 | 0 | 0 | 0 | 0

## V2CE
Task | Software execTime (us) | Hardware execTime (us) | Hardware Properties | [6 empty] | HW/SW Partitioning Results
|  |  | execTime (s) | latency | Frequency (MHz) | %FF | %LUT | %BRAM | %DSP | Task | Device
edge_detect_localdata | n/a | n/a | n/a | n/a | n/a | n/a | n/a | n/a | n/a | edge_detect_localdata | HW
rgbToGrayscale | 149827 | 7866.19 | 0.0078662 | 786619 | 100 | 1.327% | 5.049% | 0% | 0.5556% | rgbToGrayscale | HW
convolve2d_smooth | 17706 | 23410.43 | 0.02341 | 2341043 | 100 | 0.3399% | 1.041% | 0% | 0% | convolve2d_smooth | HW
convolve2d_fused | 22430 | 20809.46 | 0.020809 | 2080946 | 100 | 0.4139% | 1.015% | 0% | 0% | convolve2d_fused | HW
combthreshold | 270074 | 5244.35 | 0.0052444 | 524435 | 100 | 7.831% | 2.156% | 0% | 0% | combthreshold | HW
edge_detect | 430172 | 36519.92 | 0.03652 | 3651992 | 100 | 2.595% | 8.023% | 213.3% | 0.6621% | main_begin | SW
[5 empty] | original latency: 273.972602739726 |  |  |  |  | main_end | SW
[10 empty] | Total exec time (us): | 58873
Array | #Elem | DataType (bytes) | OnewayCopyTime (us) | RoundtripCopyTime (us) |  | Communication Model |  |  |  | Total comm. time (us): | 10578
image_rgb | 786432 | 4 | 4587.3688 | 6695.5969 |  | Oneway | m | 0.0014583 |  | % of time spent in comm.: | 17.97%
image_gray | 262144 | 4 | 1529.1229 | 2231.8656 |  |  | b | 0 |  | Speedup vs. CPU-only: | 7.3068
temp_buf | 262144 | 4 | 1529.1229 | 2231.8656 |  | Roundtrip | m | 0.0021285 |  | Speedup vs. FPGA-only: | 3.4524
output | 262144 | 4 | 1529.1229 | 2231.8656 |  |  | b | 0
| edge_detect_localdata | rgbToGrayscale | convolve2d_smooth | convolve2d_fused | combthreshold | main_begin | main_end
edge_detect_localdata | 0 | 1529.1229 | 0 | 0 | 0 | 0 | 0
rgbToGrayscale | 0 | 0 | 1529.1229 | 1529.1229 | 0 | 0 | 0
convolve2d_smooth | 0 | 0 | 0 | 1529.1229 | 1529.1229 | 0 | 0
convolve2d_fused | 0 | 0 | 0 | 0 | 3058.2458 | 0 | 0
combthreshold | 0 | 0 | 0 | 0 | 0 | 0 | 1529.1229
main_begin | 0 | 4587.3688 | 1529.1229 | 0 | 0 | 0 | 0
main_end | 0 | 0 | 0 | 0 | 0 | 0 | 0